## MOF vehicle production
Values From | [7 empty] | Values From | Parameters/assumptions for cost calculation
| Listing the literature cost of Mg2(dobdc) (a reference MOF material) for different synthesis methods | [6 empty] | [3] | H2 specific energy | 33.3 | kWh/kg
[9 empty] | Total kWh available for 5.6kgH2 | 186.48 | kWh/sysetm
[1] | Cost of MOF production (solvothermal) |  |  | 71.44 | $/kg |  |  | [6] | PEM Fuel cell efficiency (class notes) | 0.6
[1] | Cost of MOF production (liquid assisted grinding LAG) |  |  | 17.94 | $/kg |  |  |  | Vehicle total kWh | 111.888 | kWh/system
[8 empty] | [6] | Electric vehicle efficiency | 0.3 | kWh/km
| Listing the literature cost of the same reference MOF, but with linker of interest Mg2(m-dobdc), and finding a correlation factor with previous cost | [7 empty] | Total range of vehicle | 372.96 | km/vehicle
[8 empty] | [5] | Assumed to be a light duty vehicle (power) | 80 | kW
[2] | Cost of MOF production (solvothermal) |  |  | 53.42 | $/kg |  |  | [3] | 5.6kgH2 needed for a full tank
[2] | Cost of MOF production (liquid assisted grinding LAG) |  |  | 9.87 | $/kg |  |  | [3] | production rate of 500 000 systems per year
costs are in $USD
| Factor (solvothermal) |  |  | 0.74776
| Factor (liquid assisted grinding LAG) |  |  | 0.55017 |  |  |  |  | Data used for comparison to BEV
[8 empty] | [7] | NMC BEV cost of production |  |  | 466 | $/kWh
| Listing the literature cost of Ni2(dobdc) and multiplying by previous factor to estimate cost of Ni2(m-dobdc) MOF of interest with desired linker | [7 empty] | NMC BEV with same energy capacity as our MOF-FCEV |  |  | 52139.808 | $
[8 empty] | [8] | LFP BEV cost of production (range) |  | 340 | 590 | $/kWh
[1] | Cost of MOF production (solvothermal) | 58.69 | $/kg | [5 empty] | LFP BEV cost of production (average) |  |  | 465 | $/kWh
[1] | Cost of MOF production (liquid assisted grinding LAG) | 19.41 | $/kg | [5 empty] | LFP BEV with same energy capacity as our MOF-FCEV |  |  | 52027.92 | $
| cost with the factor applied: | [7 empty] | Calculating cost of Compressed hydrogen tank (700 bar) for comparison
| Cost of MOF production (solvothermal) | 43.8861 | $/kg |  |  |  |  | [3] | Type 4 (700 bar) compressed H2 storage system |  |  | 2630.22 | $
| Cost of MOF production (liquid assisted grinding LAG) | 10.6787 | $/kg |  | Estimated desired MOF material cost of production |  |  |  | PEM fuel cell cost assuming same PEM FC |  |  | 3600 | $
[9 empty] | Total power supply of Type 4 compressed H2 storage FCEV |  |  | 6230.22 | $
| Calculating the total cost of production of a FCEV with integrated MOF hydrogen storage system | [7 empty] | Total assuming same component price, no markup |  |  | 23830.22 | $
[9 empty] | Total assuming same markup factors |  |  | 32107.271 | $
[3] | MOF storage system cost |  |  | 3051.65 | $
[3] | Literature MOF storage material price |  |  | 753.36 | $
| MOF storage without lit. MOF material & cryogenic insulator |  |  | 2298.29 | $ | References
[6 empty] | [1] | DeSantis, D.; Mason, J. A.; James, B. D.; Houchins, C.; Long, J. R.; Veenstra, M. Techno-Economic Analysis of Metal–Organic Frameworks for Hydrogen and Natural Gas Storage. Energy Fuels 2017, 31 (2), 2024–2032. https://doi.org/10.1021/acs.energyfuels.6b02510
[3] | needed kgH2 per vehicle |  |  | 5.6 | kgH2/system
[4] | MOF studied gravimetric density |  |  | 0.022 | kgH2/kgMOF
| needed MOF material |  |  | 254.5455 | kgMOF | [2] | Houchins, C.; James, B. Hydrogen Storage System Cost Analysis: Summary of FY 2017 Activities Sponsorship and Acknowledgements; 2017. https://doi.org/10.13140/RG.2.2.34567.85927
| cost of MOF material (LAG) |  |  | 2718.2262 | $
| cost of MOF material (Solvothermal) |  |  | 11170.9959 | $
[6 empty] | [3] | James, B. D.; Houchins, C.; Huya-Kouadio, J. M.; DeSantis, D. A. Final Report: Hydrogen Storage System Cost Analysis; DOE-SA-0005253; Strategic Analysis Inc., Arlington, VA (United States), 2016. https://doi.org/10.2172/1343975.
| Total MOF storage system(LAG) |  |  | 5016.5162 | $
| Total MOF storage system(SOLVOTHERMAL) |  |  | 13469.2859 | $
[6 empty] | [4] | Kapelewski, M. T.; Runčevski, T.; Tarver, J. D.; Jiang, H. Z. H.; Hurst, K. E.; Parilla, P. A.; Ayala, A.; Gennett, T.; FitzGerald, S. A.; Brown, C. M.; Long, J. R. Record High Hydrogen Storage Capacity in the Metal–Organic Framework Ni2(m-Dobdc) at Near-Ambient Temperatures. Chem. Mater. 2018, 30 (22), 8179–8189. https://doi.org/10.1021/acs.chemmater.8b03276.
[5] | PEM Fuel Cell cost rate for 80 kW low duty vehicle |  |  | 45 | $/kW
| Total PEM Fuel cell cost |  |  | 3600 | $
| Total Cost of FCEV power supply (LAG) |  |  | 8616.5162 | $ | [5] | James, B. D.; Huya-Kouadio, J. M.; Houchins, C.; DeSantis, D. A. V.E.5 Fuel Cell Vehicle Cost Analysis. Strateg. Anal. 2017, 6.
| Total Cost of FCEV power supply (SOLVOTHERMAL) |  |  | 17069.2859 | $
[6 empty] | [6] | McCalla, E. L11-FC-Performance - Fall 2020 - CHEM-429-001 - Chem of Energy, Storage & Util. 2020.
[5] | Other car component prices |  |  | 17600 | $
[5] | mark up factor for power supply production |  |  | 1.17 |  | [7] | Berckmans, G.; Messagie, M.; Smekens, J.; Omar, N.; Vanhaverbeke, L.; Van Mierlo, J. Cost Projection of State of the Art Lithium-Ion Batteries for Electric Vehicles Up to 2030. Energies 2017, 10 (9), 1314. https://doi.org/10.3390/en10091314.
[5] | mark up factor for Marketing /warranty and profit |  |  | 1.29
| car cost no markup (LAG) |  |  | 26216.5162 | $ | [8] | Aquino T, M Roling, C Baker, and L Rowland. 2017a. Battery Energy Storage Technology Assessment. November 29, 2017. Prepared for the Platte River Power authority by HDR/Omaha, Nebraska
| car cost no markup (SOLVOTHERMAL) |  |  | 34669.2859 | $
| Total car cost (LAG) |  |  | 35708.9079 | $
| Total car cost (Solvothermal) |  |  | 48466.6733 | $

## MOF Vehicle production graphs
MOF LAG |  |  | Fig 1
cost of MOF material (LAG) | 2718.2262 | $ | Synthesis method | Liquid assisted grinding (LAG) | Solvothermal
MOF storage no MOF material & cryogenic insulator | 2192.8 | $ | MOF material | 2718.2262 | 11170.9959
Total PEM Fuel cell cost | 3600 | $ | MOF storage unit | 2298.29 | 2298.29
Total Cost of FCEV "engine" (LAG) | 8511.0262 | $ | PEM Fuel cell | 3600 | 3600
Other car component prices | 17600 | $ | Other car components | 17600 | 17600
mark up factor for "engine" production | 1.17 |  | Power supply produciton (17 % mark-up) | 1446.8745 | 2883.8453
LAG | 1446.8745 | $ | Marketing/warranty/profit (29% mark-up) | 7991.7912 | 10859.816
mark up factor for Marketing /warranty and profit | 1.29
LAG | 7991.7912 | $
car cost no markup (LAG) | 26111.0262 | $ | Fig 2
Total car cost (LAG) | 35549.6919 | $ |  | Total Vehicle Production cost
|  |  | MOF (LAG) FCEV | 35708.9079
MOF Solvothermal |  |  | MOF (Solvothermal) FCEV | 48466.6733
cost of MOF material (Solvothermal) | 11170.9959 | $ | Li ion BEV | 52139.808
MOF storage no MOF material & cryogenic insulator | 2192.8 | $ | Compressed H2 (700bar) FCEV | 32107.271
Total PEM Fuel cell cost | 3600 | $
Total Cost of FCEV "engine" (SOLVOTHERMAL) | 16963.7959 | $ | Fig 3
Other car component prices | 17600 | $ | Storage | Compressed H2 (700bar) | MOF (LAG synthesis) | MOF (Solvothermal synthesis)
mark up factor for "engine" production | 1.17 |  | MOF material |  | 2718.2262 | 11170.9959
solvo | 2883.8453 | $ | storage unit | 2630.22 | 2192.8 | 2192.8
mark up factor for Marketing /warranty and profit | 1.29 |  | PEM Fuel cell | 3600 | 3600 | 3600
solvo | 10859.816 | $ | Other car components | 17600 | 17600 | 17600
car cost no markup (SOLVOTHERMAL) | 34563.7959 | $ | "Engine" produciton (17 % mark-up) | 1059.1374 | 1446.8745 | 2883.8453
Total car cost (Solvothermal) | 48307.4572 | $ | Marketing/warranty/profit (29% mark-up) | 7217.9136 | 7991.7912 | 10859.816
|  |  | Total MOFFCEV cost | 32107.271 | 35549.6919 | 48307.4572
Compression
Type 4 (700 bar) compressed H2 storage system | 2630.22 | $
PEM fuel cell cost assuming same PEM FC | 3600 | $
Total "engine cost" of Type 4 compressed H2 storage FCEV | 6230.22 | $
markup | 1059.1374 | $
other components | 17600 | $
markup marketing | 7217.9136 | $
Total assuming same component price, no markup | 23830.22 | $
Total assuming same markup factors | 32107.271 | $
NMC BEV with same energy capacity as our MOF-FCEV | 52139.808 | $

## Embodied energy of MOF material
Value from | Calculating the LiCoO2 exergy to find the factor correlating exergy and embodied energy |  |  | Factors and Values used for calculations
[1] | Hydrothermally prepared LiCoO2 | 320 | MJ/kg | avogadro's number |  | 6.0221e+23 | atoms/mol
|  |  |  | eV to kJ |  | 1.6022e-19 | J/eV
|  |  |  | kJ/J & MJ/kJ & kg/g |  | 0.001
[2] | Li exergy | 391.6 | kJ/mol | atoms in LiCoO2 |  | 4
[2] | Co exergy | 307.1 | kJ/mol | mass LiCoO2 |  | 97.87 | g/mol
[2] | O2 exergy | 3.97 | kJ/mol | atoms in Ni2(m-dobdc)** |  | 22
[3] | heat of formation | -1.786 | eV/atom | (m-dobdc) i.e: (C8H6O6) mass |  | 198.13 | g/mol
| heat of formation (in kJ/mol) | -689.2926 | kJ/mol | Ni mass |  | 58.6934 | g/mol
|  |  |  | Ni2(m-dobdc) mass |  | 315.5168 | g/mol
| LiCoO2 exergy | 13.3774 | kJ/mol | **Ni2(m-dobdc) is Ni2C8H6O6
| LiCoO2 exergy (in MJ/kg) | 0.13669 | MJ/kg
REFERENCES
| LiCoO2 factor | 2341.1379 |  | [1] | Dunn, J. B.; Gaines, L.; Kelly, J. C.; Gallagher, K. G. Life Cycle Analysis Summary for Automotive Lithium-Ion Battery Production and Recycling. In REWAS 2016: Towards Materials Resource Sustainability; Kirchain, R. E., Blanpain, B., Meskers, C., Olivetti, E., Apelian, D., Howarter, J., Kvithyld, A., Mishra, B., Neelameggham, N. R., Spangenberger, J., Eds.; Springer International Publishing: Cham, 2016; pp 73–79. https://doi.org/10.1007/978-3-319-48768-7_11.
Calculating Ni2(m-dobdc) exergy for estimation of its embodied energy
[2] | Ni exergy | 232.7 | kJ/mol
[2] | C exergy | 410.2 | kJ/mol | [2] | De Meester, B.; Dewulf, J.; Janssens, A.; Van Langenhove, H. An Improved Calculation of the Exergy of Natural Resources for Exergetic Life Cycle Assessment (ELCA). Environ. Sci. Technol. 2006, 40 (21), 6844–6851. https://doi.org/10.1021/es060167d.
[2] | H2 exergy | 236 | kJ/mol
[2] | O2 exergy | 3.97 | kJ/mol
[3] | NiH6(CO3)2 deltaG of formation* | -1.242 | eV/atom | [3] | Jain, A.; Ong, S. P.; Hautier, G.; Chen, W.; Richards, W. D.; Dacek, S.; Cholia, S.; Gunter, D.; Skinner, D.; Ceder, G.; Persson, K. A. Commentary: The Materials Project: A Materials Genome Approach to Accelerating Materials Innovation. APL Mater. 2013, 1 (1), 011002. https://doi.org/10.1063/1.4812323.
| NiH6(CO3)2 deltaG of formation | -2636.3704 | kJ/mol
| Ni2(m-dobdc) exergy | 1830.5396 | kJ/mol
| Ni2(m-dobdc) exergy (in MJ/kg) | 5.8017 | MJ/kg
| Embodied energy estimated from factor | 13582.6227 | MJ/kg
* In this approximation, the deltaG of formation for our material was not available. It was therefore assumed that this deltaG of formation was the value for our material

## LCA of MOFFCEV & LCO BEV
Value From | Calculating the total embodied energy of production for a FCEV with MOF hydrogen storage |  |  |  | From | Definitions/Assumptions for the system embodied energy calculations |  |  | Value From | Calculating the total embodied energy of production for a FCEV with MOF hydrogen storage (With Literature MOF Embodied energy
In this case, we assumed a battery pack to be the equivalent to a Fuel cell electric vehicle hydrogen storage system and its fuel cell
[1] | Electricity for production of Type 3 (350 bar) hydrogen tank |  | 16.422 | MJ |  |  |  |  | [1] | Electricity for production of Type 3 (350 bar) hydrogen tank |  | 16.422 | MJ
[1] | Weight of the hydorgen tank |  | 119 | kg | [1] | A type 3 hydrogen tank is for compression of hydrogen to 350 bar. We assumed the same material would go into a MOF hydrogen storage system |  |  | [1] | Weight of the hydorgen tank |  | 119 | kg
| Estimated Embodied energy for tank production |  | 0.138 | MJ/kg | [5 empty] | Estimated Embodied energy for tank production |  | 0.138 | MJ/kg
[5 empty] | [1] | A type 4 hydrogen tank is for compression of hydrogen to 700 bar.
[2] | MOF-FCEV hydrogen tank weight (no MOF) |  | 96 | kg | [3] | PGMR: denotes Platinum group metal recycling for PEM Fuel cells |  |  | [2] | MOF-FCEV hydrogen tank weight (no MOF) |  | 96 | kg
| MOF-FCEV hydrogen tank embodied energy (no MOF) |  | 13.248 | MJ |  | LCO : Lithium cobalt oxide battery |  |  |  | MOF-FCEV hydrogen tank embodied energy (no MOF) |  | 13.248 | MJ
MOF-FCEV: Fuel cell electric vehicle with an MOF hydrogen storage system
|  | *Adding the MOF material production embodied energy from exergy* |  |  |  | PEM FC : Polymer electrolyte membrane fuel cell |  |  |  |  | *Adding the MOF material production embodied energy from exergy*
[5 empty] | [3] | Case 1: germany electricity mix for production, no PGMR
| mass of the MOF needed |  | 254.5455 | kgMOF | [3] | Case 2: german hydroelectricity for production, no PGMR |  |  |  | mass of the MOF needed |  | 254.5455 | kgMOF
| embodied energy estimated for MOF produciton |  | 13582.6227 | MJ/kg | [3] | Case 3: German electricity mix for production, 75% PGMR |  |  | [6] | Literature MOF Embodied energy |  | 91300 | MJ/ton
| total embodied energy for required MOF mass |  | 3457394.8815 | MJ | [3] | Case 4: German hydroelectricity for production, 75% PGMR |  |  |  | embodied energy estimated for MOF produciton |  | 100.5673 | MJ/kg
| total embodied energy for required MOF mass |  | 3457.3949 | GJ | [5 empty] | total embodied energy for required MOF mass |  | 25598.9426 | MJ
[5 empty] | Values From | Calculating the embodied energy of production for a Li ion battery pack
[3] | case 1 estimated PEM embodied energy |  | 940 | MJ/kW | [4] | LCO embodied energy | 320 | MJ/kW | [3] | case 1 estimated PEM embodied energy |  | 940 | MJ/kW
[3] | case 2 estimated PEM embodied energy |  | 581 | MJ/kW |  | Total LCO material Embodied energy | 25600 | MJ/BEV | [3] | case 2 estimated PEM embodied energy |  | 581 | MJ/kW
[3] | case 3 estimated PEM embodied energy |  | 744 | MJ/kW |  |  |  |  | [3] | case 3 estimated PEM embodied energy |  | 744 | MJ/kW
[3] | case 4 estimated PEM embodied energy |  | 369 | MJ/kW | [5] | Li ion Battery production embodied energy (average) | 2318 | MJ/kWh | [3] | case 4 estimated PEM embodied energy |  | 369 | MJ/kW
[6 empty] | Total embodied energy of a Li ion battery pack assuming same kWh as MOF FCEV | 259356.384 | MJ/pack
| assumed PEM power |  | 80 | kW | [5 empty] | assumed PEM power |  | 80 | kW
| PEM FC embodied energy case 1 |  | 75200 | MJ | [5 empty] | PEM FC embodied energy case 1 |  | 75200 | MJ
| PEM FC embodied energy case 2 |  | 46480 | MJ | Values From | Calculating the embodied energy of production for a Type 4 hydrogen storage Fuel cell |  |  |  | PEM FC embodied energy case 2 |  | 46480 | MJ
| PEM FC embodied energy case 3 |  | 59520 | MJ | [5 empty] | PEM FC embodied energy case 3 |  | 59520 | MJ
| PEM FC embodied energy case 4 |  | 29520 | MJ | [1] | Electricity for production of Type 4 (700 bar) hydrogen tank | 16.2 | MJ |  | PEM FC embodied energy case 4 |  | 29520 | MJ
[6 empty] | assumed PEM power | 80 | kW
|  | * Sum all the embodied energies of each MOF-FCEV part* |  |  | [3] | case 1 estimated PEM FC embodied energy | 940 | MJ/kW |  |  | * Sum all the embodied energies of each MOF-FCEV part*
[5 empty] | [3] | case 2 estimated PEM FC embodied energy | 581 | MJ/kW
| Total production embodied energy (case 1 PEM FC) |  | 3532608.1295 | MJ/system | [3] | case 3 estimated PEM FC embodied energy | 744 | MJ/kW |  | Total production embodied energy (case 1 PEM FC) |  | 100812.1906 | MJ/system
| ^ in GJ |  | 3532.6081 | GJ/system | [3] | case 4 estimated PEM FC embodied energy | 369 | MJ/kW |  | ^ in GJ |  | 100.8122 | GJ/system
| Total production embodied energy (case 2 PEM FC) |  | 3503888.1295 | MJ/system | [5 empty] | Total production embodied energy (case 2 PEM FC) |  | 72092.1906 | MJ/system
| ^ in GJ |  | 3503.8881 | GJ/system |  | Total production embodied energy (case 1 PEM FC) | 75216.2 | MJ/system |  | ^ in GJ |  | 72.0922 | GJ/system
| Total production embodied energy (case 3 PEM FC) |  | 3516928.1295 | MJ/system |  | ^ in GJ | 75.2162 | GJ/system |  | Total production embodied energy (case 3 PEM FC) |  | 85132.1906 | MJ/system
| ^ in GJ |  | 3516.9281 | GJ/system |  | Total production embodied energy (case 2 PEM FC) | 46496.2 | MJ/system |  | ^ in GJ |  | 85.1322 | GJ/system
| Total production embodied energy (case 4 PEM FC) |  | 3486928.1295 | MJ/system |  | ^ in GJ | 46.4962 | GJ/system |  | Total production embodied energy (case 4 PEM FC) |  | 55132.1906 | MJ/system
| ^ in GJ |  | 3486.9281 | GJ/system |  | Total production embodied energy (case 3 PEM FC) | 59536.2 | MJ/system |  | ^ in GJ |  | 55.1322 | GJ/system
[6 empty] | ^ in GJ | 59.5362 | GJ/system
[6 empty] | Total production embodied energy (case 4 PEM FC) | 29536.2 | MJ/system
[6 empty] | ^ in GJ | 29.5362 | GJ/system
References
[1] | Evangelisti, S.; Tagliaferri, C.; Brett, D. J. L.; Lettieri, P. Life Cycle Assessment of a Polymer Electrolyte Membrane Fuel Cell System for Passenger Vehicles. J. Clean. Prod. 2017, 142, 4339–4355. https://doi.org/10.1016/j.jclepro.2016.11.159.
[2] | James, B. D.; Houchins, C.; Huya-Kouadio, J. M.; DeSantis, D. A. Final Report: Hydrogen Storage System Cost Analysis; DOE-SA-0005253; Strategic Analysis Inc., Arlington, VA (United States), 2016. https://doi.org/10.2172/1343975.
[3] | Pehnt, M. Life-Cycle Assessment of Fuel Cell Stacks. Int. J. Hydrog. Energy 2001, 26 (1), 91–101. https://doi.org/10.1016/S0360-3199(00)00053-7.
[4] | Dunn, J. B.; Gaines, L.; Kelly, J. C.; Gallagher, K. G. Life Cycle Analysis Summary for Automotive Lithium-Ion Battery Production and Recycling. In REWAS 2016: Towards Materials Resource Sustainability; Kirchain, R. E., Blanpain, B., Meskers, C., Olivetti, E., Apelian, D., Howarter, J., Kvithyld, A., Mishra, B., Neelameggham, N. R., Spangenberger, J., Eds.; Springer International Publishing: Cham, 2016; pp 73–79. https://doi.org/10.1007/978-3-319-48768-7_11.
[5] | Ellingsen, L. A.-W.; Majeau‐Bettez, G.; Singh, B.; Srivastava, A. K.; Valøen, L. O.; Strømman, A. H. Life Cycle Assessment of a Lithium-Ion Battery Vehicle Pack. J. Ind. Ecol. 2014, 18 (1), 113–124. https://doi.org/10.1111/jiec.12072.
[6] | Sathre, R.; Masanet, E. Prospective Life-Cycle Modeling of a Carbon Capture and Storage System Using Metal–Organic Frameworks for CO2 Capture. RSC Adv. 2013, 3 (15), 4964–4975. https://doi.org/10.1039/C3RA40265G.

## LCA graphs & tables
|  |  | MOF case 1 | MOF case 2 | MOF case 3 | MOF case 4 | Compressed H2 tank (700 bar) case 1 | Compressed H2 tank (700 bar) case 2 | Compressed H2 tank (700 bar) case 3 | Compressed H2 tank (700 bar) case 4 | LCO BEV Battery pack |  | Exergy Embodied Energy MOF case 3 | Literature Embodied energy MOF case 3 | Compressed H2 tank (700 bar) case 3 | LCO BEV Battery pack |  |  | MOF case 3 | LCO BEV Battery pack | (GJ)
| hydrogen tank embodied energy |  | 13.248 | 13.248 | 13.248 | 13.248 | 16.2 | 16.2 | 16.2 | 16.2 |  | Embodied energy for the Hydrogen storage tank production | 0.013248 | 0.013248 | 0.0162 |  |  | Embodied energy for the Hydrogen storage tank production | 0.013248
| total embodied energy for required MOF mass |  | 3457394.8815 | 25598.9426 | 25598.9426 | 25598.9426 | [5 empty] | Embodied energy for MOF production | 3457.3949 | 25.5989 |  |  |  | Embodied energy for the PEM FC production | 59.52 |  |  |  |  | MOF FC Power supply (case 3) | LCO BEV Power supply
| ^ in GJ |  | 3457.3949 | 25.5989 | 25.5989 | 25.5989 | [5 empty] | Embodied energy for the PEM FC production | 59.52 | 59.52 | 59.52 |  |  | Battery pack embodied energy (no LCO) |  | 90.13% | 233.7564 |  | Percentage of the total Embodied energy of LCO BEV (no LCO) |  | 90.13%
| below in GJ |  | 75.2 | 46.48 | 59.52 | 29.52 | 75.2 | 46.48 | 59.52 | 29.52 |  | Embodied energy for the produciton of LCO |  |  |  | 25.6 |  | Percentage of the toal Embodied energy from the FCEV "Engine" (without MOF) | 69.93% |  | 59.5332 |  | Percentage of the total Embodied energy for the produciton of LCO |  | 9.871%
| PEM FC Total embodied energy |  | 75200 | 46480 | 59520 | 29520 | 75200 | 46480 | 59520 | 29520 |  | Battery pack embodied energy (no LCO) |  |  |  | 233.7564 |  | Percentage of the total Embodied energy from MOF production | 30.07% |  | 25.5989 |  | Percentage of the total Embodied energy from the FCEV Power supply (no MOF) | 69.93%
| Total production embodied energy |  | 3516928.1295 | 72092.1906 | 85132.1906 | 55132.1906 | 75216.2 | 46496.2 | 59536.2 | 29536.2 | 259356.384 | Total production embodied energy | 3516.9281 | 85.1322 | 59.5362 | 259.3564 |  | Percentage of the total Embodied energy for the produciton of LCO |  | 9.871% | 25.6 |  | Percentage of the total Embodied energy from MOF production | 30.07%
| ^ in GJ |  | 3516.9281 | 72.0922 | 85.1322 | 55.1322 | 75.2162 | 46.4962 | 59.5362 | 29.5362 | [7 empty] | otal production embodied energy | 85.1322 | 259.3564
| LCO embodied energy | [9 empty] | 25600
MOF (Embodied enegy from Exergy) |  |  |  | MOF (Embodied enegy from Exergy) | [6 empty] | Type 4 Compressed H2 | [5 empty] | LCO BEV Embodied energy
MOF case 1 |  |  |  | MOF case 1
MOF-FCEV hydrogen tank embodied energy (no MOF) |  | 13.248 | MJ | MOF-FCEV hydrogen tank embodied energy (no MOF) |  |  |  |  | 13.248 | MJ | Compressed H2 tank (700 bar) case 1 | [5 empty] | Total LCO material Embodied energy |  |  |  | 25600 | MJ/BEV
total embodied energy for required MOF mass |  | 3457394.8815 | MJ | total embodied energy for required MOF mass |  |  |  |  | 25598.9426 | MJ | PEM FC Total embodied energy (case 1) |  |  | 75200 | MJ |  | Total embodied energy of a Li ion battery pack assuming same kWh as MOF FCEV |  |  |  | 259356.384 | MJ/pack
PEM FC Total embodied energy (case 1) |  | 75200 | MJ | PEM FC Total embodied energy (case 1) |  |  |  |  | 75200 | MJ | Electricity for production of Type 4 (700 bar) hydrogen tank |  |  | 16.2 | MJ |  | Battery embodied energy (except cathode) |  |  |  | 233756.384
Total production embodied energy (case 1 PEM FC) |  | 3532608.1295 | MJ/system | Total production embodied energy (case 1 PEM FC) |  |  |  |  | 100812.1906 | MJ/system | Total production embodied energy (case 1 PEM FC) |  |  | 75216.2 | MJ/system
^ in GJ |  | 3532.6081 | GJ/system | ^ in GJ |  |  |  |  | 100.8122 | GJ/system | ^ in GJ |  |  | 75.2162 | GJ/system
MOF case 2 |  |  |  | MOF case 2
MOF-FCEV hydrogen tank embodied energy (no MOF) |  | 13.248 | MJ | MOF-FCEV hydrogen tank embodied energy (no MOF) |  |  |  |  | 13.248 | MJ | Compressed H2 tank (700 bar) case 2
total embodied energy for required MOF mass |  | 3457394.8815 | MJ | total embodied energy for required MOF mass |  |  |  |  | 25598.9426 | MJ | PEM FC Total embodied energy (case 2) |  |  | 46480 | MJ
PEM FC Total embodied energy (case 2) |  | 46480 | MJ | PEM FC Total embodied energy (case 2) |  |  |  |  | 46480 | MJ | Electricity for production of Type 4 (700 bar) hydrogen tank |  |  | 16.2 | MJ
Total production embodied energy (case 2 PEM FC) |  | 3503888.1295 | MJ/system | Total production embodied energy (case 2 PEM FC) |  |  |  |  | 72092.1906 | MJ/system | Total production embodied energy (case 2 PEM FC) |  |  | 46496.2 | MJ/system
^ in GJ |  | 3503.8881 | GJ/system | ^ in GJ |  |  |  |  | 72.0922 | GJ/system | ^ in GJ |  |  | 46.4962 | GJ/system
MOF case 3 |  |  |  | MOF case 3
MOF-FCEV hydrogen tank embodied energy (no MOF) |  | 13.248 | MJ | MOF-FCEV hydrogen tank embodied energy (no MOF) |  |  |  |  | 13.248 | MJ | Compressed H2 tank (700 bar) case 3
total embodied energy for required MOF mass |  | 3457394.8815 | MJ | total embodied energy for required MOF mass |  |  |  |  | 25598.9426 | MJ | PEM FC Total embodied energy (case 3) |  |  | 59520 | MJ
PEM FC Total embodied energy (case 3) |  | 59520 | MJ | PEM FC Total embodied energy (case 3) |  |  |  |  | 59520 | MJ | Electricity for production of Type 4 (700 bar) hydrogen tank |  |  | 16.2 | MJ
Total production embodied energy (case 3 PEM FC) |  | 3516928.1295 | MJ/system | Total production embodied energy (case 3 PEM FC) |  |  |  |  | 85132.1906 | MJ/system | Total production embodied energy (case 3 PEM FC) |  |  | 59536.2 | MJ/system
^ in GJ |  | 3516.9281 | GJ/system | ^ in GJ |  |  |  |  | 85.1322 | GJ/system | ^ in GJ |  |  | 59.5362 | GJ/system
MOF case 4 |  |  |  | MOF case 4
MOF-FCEV hydrogen tank embodied energy (no MOF) |  | 13.248 | MJ | MOF-FCEV hydrogen tank embodied energy (no MOF) |  |  |  |  | 13.248 | MJ | Compressed H2 tank (700 bar) case 4
total embodied energy for required MOF mass |  | 3457394.8815 | MJ | total embodied energy for required MOF mass |  |  |  |  | 25598.9426 | MJ | PEM FC Total embodied energy (case 4) |  |  | 29520 | MJ
PEM FC Total embodied energy (case 4) |  | 29520 | MJ | PEM FC Total embodied energy (case 4) |  |  |  |  | 29520 | MJ | Electricity for production of Type 4 (700 bar) hydrogen tank |  |  | 16.2 | MJ
Total production embodied energy (case 4 PEM FC) |  | 3486928.1295 | MJ/system | Total production embodied energy (case 4 PEM FC) |  |  |  |  | 55132.1906 | MJ/system | Total production embodied energy (case 4 PEM FC) |  |  | 29536.2 | MJ/system
^ in GJ |  | 3486.9281 | GJ/system | ^ in GJ |  |  |  |  | 55.1322 | GJ/system | ^ in GJ |  |  | 29.5362 | GJ/system
Embodied energy comparison
|  |  |  | From Exergy calculation |  |  | 13582.6227 | MJ/kg
|  |  |  | From Literature |  |  | 100.5673 | MJ/kg